## ContactConsequencesMono
Id	Designator	Package	Quantity	Designation	Supplier and ref
3	C1,C5,C8,C9,C10,C11,C12,C15,C16,C17,C18,C22,C23,C24,C25,C31,C32,C33,C38,C39,C41,C43,C50,C51,C52,C53,C6,C47	C_0603	28	100n
7	C13,C14	C_0603	2	33p
8	C19,C26,C34,C49	CP_Tantalum_Case-A_EIA-3216-18_Reflow	4	10u±
4	C2,C3	C_0603	2	22p
9	C20,C21,C42,C45,C48	C_0603	5	10n
10	C27,C28	C_0603	2	470n
5	C4,C46	C_0603	2	10u
11	C40,C44	C_0603	2	4,7u
6	C7,C29,C30,C35,C36,C37	C_0603	6	1u
12	D1	D_1206	1	D
21	D10	LED_0603	1	VU_05
22	D11	LED_0603	1	VU_06
23	D12	LED_0603	1	VU_07
24	D13	LED_0603	1	VU_08
25	D14	LED_0603	1	VU_09
26	D15	LED_0603	1	VU_10
27	D16	LED_0603	1	VU_11
28	D17	LED_0603	1	VU_12
29	D18	LED_0603	1	VU_13
30	D19	LED_0603	1	VU_14
13	D2	LED_0603	1	LED
31	D20	LED_0603	1	VU_15
32	D21	LED_0603	1	VU_16
33	D22	LED_0603	1	VU_17
34	D23	LED_0603	1	VU_18
35	D24	LED_0603	1	VU_19
36	D25	LED_0603	1	VU_20
37	D26	LED_0603	1	VU_21
38	D27	LED_0603	1	VU_22
39	D28	LED_0603	1	VU_23
40	D29	LED_0603	1	VU_24
14	D3	D_SOD-123	1	D_Schottky
41	D30	LED_0603	1	VU_25
42	D31	LED_0603	1	VU_26
43	D32	LED_0603	1	VU_27
44	D33	LED_0603	1	VU_28
45	D34	LED_0603	1	VU_29
46	D35	LED_0603	1	VU_30
47	D36	LED_0603	1	VU_31
48	D37	LED_0603	1	ST_00
49	D38	LED_0603	1	ST_01
50	D39	LED_0603	1	ST_02
15	D4	LED_0603	1	pwr led
51	D40	LED_0603	1	ST_03
52	D41	LED_0603	1	ST_04
53	D42	LED_0603	1	ST_05
16	D5	LED_0603	1	VU_00
17	D6	LED_0603	1	VU_01
18	D7	LED_0603	1	VU_02
19	D8	LED_0603	1	VU_03
20	D9	LED_0603	1	VU_04
54	F1	Fuse_SMD1206_Reflow	1	500mA
55	F2	Fuse_SMD1206_Reflow	1	1A
56	FID1,FID2,FID3	Fiducial_1mm_Dia_2.54mm_Outer_CopperTop	3	Fiducial
107	IC1	SOT-5X3	1	TPD2E1B06
57	IC2,IC6	SOT-23-5	2	TPS73633
58	IC3	SOT-23-5	1	MCP73831/2-OT
59	IC4	SOT-23-5	1	TPS73618
60	IC5	SOT-23-6	1	MCP1640-SOT
61	J1	Pin_Header_Straight_2x03_Pitch2.54mm	1	ISP
67	J10	Pin_Header_Straight_1x08_Pitch2.54mm	1	PWM
68	J11	PJ320D_3.5mm_Jack	1	Sense1
69	J12	PJ320D_3.5mm_Jack	1	Sense2
115	J13	PJ320D_3.5mm_Jack	1	IO1
116	J14	PJ320D_3.5mm_Jack	1	IO2
70	J15	Pin_Header_Straight_1x04_Pitch2.54mm	1	I2C
71	J16	Pin_Header_Straight_1x04_Pitch2.54mm	1	Serial
72	J17	Pin_Header_Straight_1x06_Pitch2.54mm	1	I2S
62	J2	PJ320D_3.5mm_Jack	1	Line in
63	J3	PJ320D_3.5mm_Jack	1	Line out
64	J4	SD_Card_Receptacle	1	SD_Card
113	J5	Pin_Header_Straight_1x01_Pitch2.54mm	1	shield
65	J6	USB_Micro-B	1	USB_OTG
66	J7	JST_PH_S2B-PH-SM4-TB_02x2.00mm_Angled	1	Battery
2	J8	Hirose_FH12-16S-1_SH	1	Display - secondary
110	J9	Hirose_FH12-16S-1_SH	1	Display - main
73	L1	L_0603	1	300
112	L2	L_Vishay_IHLP-1616	1	4,7u
74	Mount1,Mount2,Mount3,Mount4	MountingHole_3.2mm_M3	4	Mounting_hole
75	Q1	SOT-23	1	Q_PMOS_GSD
76	R1	R_0603	1	330
82	R10,R11	R_0603	2	47k
83	R12,R13	R_0603	2	22k
84	R14,R15	R_0603	2	22
85	R17	R_0603	1	2,2k
86	R18,R19	R_0603	2	20k
77	R2,R6,R21	R_0603	3	10k
114	R20,R26	R_0603	2	0
87	R22	R_0603	1	750
88	R23	R_0603	1	240
89	R27	R_0603	1	1k
90	R28	R_0603	1	24K
78	R3	R_0603	1	5k
79	R4,R7,R24,R25	R_0603	4	100k
80	R5	R_0603	1	1M
81	R8,R9,R16	R_0603	3	470
109	RN1	R_Array_Concave_4x0603	1	500
117	RN2	R_Array_Concave_4x0603	1	1k
91	RN3,RN4	R_Array_Concave_4x0603	2	10k
111	S1,S2,S3,S4	Mouse_bites_0.5_6	4	Mouse_bites_0.5_6
92	SW1	SW_Tactile_SKHH_Angled	1	Reset
93	SW2	SW_DIP_x2_W5.08mm_Slide_Copal_CHS-A	1	Charge select
98	SW3	SW_Tactile_SKHH_Angled	1	sw_vol
1	SW4	ALPS_EC11B_rotary_encoder	1	Rotary_Encoder
99	SW5	SW_Tactile_SKHH_Angled	1	sw_fadein
95	SW6	SW_Tactile_SKHH_Angled	1	sw_fadeout
94	SW7	SW_Tactile_SKHH_Angled	1	sw_touch
96	SW8	SW_Tactile_SKHH_Angled	1	sw_mode
97	SW9	SW_Tactile_SKHH_Angled	1	sw_release
100	U1	TQFP-44_10x10mm_Pitch0.8mm	1	ATMEGA32U4-AU
101	U2	LQFP-48_7x7mm_Pitch0.5mm	1	vs1053b
108	U3	QFN-16-1EP_4x4mm_Pitch0.65mm	1	MAX9723-TQFN
102	U4	SOIC-24W_7.5x15.4mm_Pitch1.27mm	1	MAX7219
103	U5	TSSOP-16_4.4x5mm_Pitch0.65mm	1	TCA9534
104	U6	TSSOP-20_4.4x6.5mm_Pitch0.65mm	1	TXS0108EPWR
105	Y1	Crystal_SMD_5032-4pin_5.0x3.2mm	1	16MHz
106	Y2	Crystal_SMD_5032-4pin_5.0x3.2mm	1	12,288MHz

## Fab
Designator	value	Footprint	Pins	Quantity	Supplier	ref
C1,C5,C8,C9,C10,C11,C12,C15,C16,C17,C18,C22,C23,C24,C25,C31,C32,C33,C38,C39,C41,C43,C50,C51,C52,C53,C6,C47	100n	C_0603	2	28
C13,C14	33p	C_0603	2	2
C19,C26,C34,C49	10u±	CP_Tantalum_Case-A_EIA-3216-18_Reflow	2	4	Kemet	T491A106K006AT or / T491A106M006AT
C2,C3	22p	C_0603	2	2
C20,C21,C42,C45,C48	10n	C_0603	2	5
C27,C28	470n	C_0603	2	2
C4,C46	10u	C_0603	2	2
C40,C44	4,7u	C_0603	2	2
C7,C29,C30,C35,C36,C37	1u	C_0603	2	6
D1	D	D_1206	2	1
D2,D5,D6,D7,D8,D9,D10,D11,D12,D13,D14,D15,D16,D17,D18,D19,D20,D21,D22,D23,D24,D25,D26,D27,D28,D29,D30,D31,D32,D33,D34,D35,D36	red	LED_0603	2	33
D4,D37,D38,D39,D40,D41,D42	green	LED_0603	2	7
D3	D_Schottky	D_SOD-123	2	1
F1	500mA	Fuse_SMD1206_Reflow	2	1	Bourns	MF-NSMF050
F2	1A	Fuse_SMD1206_Reflow	2	1	Bourns	MF-NSMF110
IC1	TPD2E1B06	SOT-5X3	6	1	Texas Instruments	TPD2E1B06
IC2,IC6	TPS73633	SOT-23-5	5	2	Texas Instruments	TPS73633MDBV
IC3	MCP73831/2-OT	SOT-23-5	5	1	Texas Instruments	CMP73831-2ACI/OT or / CMP73831T-2ACI/OT (tape and reel)
IC4	TPS73618	SOT-23-5	5	1	Texas Instruments	TPS73618MDBV
IC5	MCP1640-SOT	SOT-23-6	6	1	Texas Instruments	MCP1640T-I/MC
J2,J3,J11,J12,J13,J14	/	PJ320D_3.5mm_Jack	4	6
J4	SD_Card	SD_Card_Receptacle	13	1	MPSI	Connex SD, 9 way, push-pull, metal shield, PCB R/A SMT, UL94V-0
J6	USB_OTG	USB_Micro-B	7	1
J7	Battery	JST_PH_S2B-PH-SM4-TB_02x2.00mm_Angled	4	1	JST	S2B-PH-SM4-(xx-)TB
J8,J9	/	Hirose_FH12-16S-1_SH	18	2	Hirose (HRS)	FH12-16S-1_SH
L1	300	L_0603	2	1	Bourns	MH1608-300Y
L2	4,7u	L_Vishay_IHLP-1616	2	1	Vishay	IFLS1616AEER100M
Q1	Q_PMOS_GSD	SOT-23	3	1	Fairchild	FDN340P
R1	330	R_0603	2	1
R10,R11	47k	R_0603	2	2
R12,R13	22k	R_0603	2	2
R14,R15	22	R_0603	2	2
R17	2,2k	R_0603	2	1
R18,R19	20k	R_0603	2	2
R2,R6,R21	10k	R_0603	2	3
R20,R26	0	R_0603	2	2
R22	750	R_0603	2	1
R23	240	R_0603	2	1
R27	1k	R_0603	2	1
R28	24K	R_0603	2	1
R3	5k	R_0603	2	1
R4,R7,R24,R25	100k	R_0603	2	4
R5	1M	R_0603	2	1
R8,R9,R16	470	R_0603	2	3
RN1	500	R_Array_Concave_4x0603	8	1
RN2	1k	R_Array_Concave_4x0603	8	1
RN3,RN4	10k	R_Array_Concave_4x0603	8	2
SW2	Charge select	SW_DIP_x2_W5.08mm_Slide_Copal_CHS-A	4	1		CHS-02TB1
U1	ATMEGA32U4-AU	TQFP-44_10x10mm_Pitch0.8mm	44	1	Atmel	ATmega32U4-AU
U2	vs1053b	LQFP-48_7x7mm_Pitch0.5mm	48	1	VLSI	V1053B-L
U3	MAX9723-TQFN	QFN-16-1EP_4x4mm_Pitch0.65mm	16	1	Maxim	MAX9723CETE or / MAX9723DETE
U4	MAX7219	SOIC-24W_7.5x15.4mm_Pitch1.27mm	24	1	Maxim	MAX7219CWG
U5	TCA9534	TSSOP-16_4.4x5mm_Pitch0.65mm	16	1	Texas Instruments	TCA9534PWR
U6	TXS0108EPWR	TSSOP-20_4.4x6.5mm_Pitch0.65mm	20	1	Texas Instruments	TWS0108EPWR
Y1	16MHz	Crystal_SMD_5032-4pin_5.0x3.2mm	4	1	Abracon	ABM3B-16.000MHz-B2
Y2	12,288MHz	Crystal_SMD_5032-4pin_5.0x3.2mm	4	1	Abracon	ABM3B-12.288MHz-B2

/	/	Total	346	158