## ContactConsequenceMono - fabrication
Id	Comment	Designator	Footprint	Pins	Quantity	Supplier	Ref
2	100n	C1,C5,C7,C8,C9,C10,C11,C14,C15,C16,C17,C21,C22,C23,C24,C30,C31,C32,C37,C38,C40,C42,C47,C48	C_0603	2	24
6	33p	C12,C13	C_0603	2	2
7	10u±	C18,C25,C33,C46	CP_Tantalum_Case-A_EIA-3216-18_Reflow	2	4	Kemet	T491A106K006AT or / T491A106M006AT
8	10n	C19,C20,C41,C44	C_0603	2	4
3	22p	C2,C3	C_0603	2	2
9	470n	C26,C27	C_0603	2	2
10	4,7u	C39,C43	C_0603	2	2
4	10u	C4,C45	C_0603	2	2
11	C	C49,C50	C_0603	2	2
5	1u	C6,C28,C29,C34,C35,C36	C_0603	2	6
12	D	D1	D_1206	2	1
14	red	D2,D5,D6,D7,D8,D9,D10,D11,D12,D13,D14,D15,D16,D17,D18,D19,D20,D21,D22,D23,D24,D25,D26,D27,D28,D29,D30,D31,D32,D33,D34,D35,D36	LED_0603	2	33
13	D_Schottky	D3	D_SOD-123	2	1
15	green	D4,D37,D38,D39,D40,D41,D42	LED_0603	2	7
16	500mA	F1	Fuse_SMD1206_Reflow	2	1	Bourns	MF-NSMF050
17	1A	F2	Fuse_SMD1206_Reflow	2	1	Bourns	MF-NSMF110
53	TPD2E1B06	IC1	SOT-6	6	1	Texas Instruments	TPD2E1B06
18	TPS73633	IC2	SOT-23-5	5	1	Texas Instruments	TPS73633MDBV
19	MCP73831/2-OT	IC3	SOT-23-5	5	1	Texas Instruments	CMP73831-2ACI/OT or / CMP73831T-2ACI/OT (tape and reel)
20	TPS73618	IC4	SOT-23-5	5	1	Texas Instruments	TPS73618MDBV
21	MCP1640-SOT	IC5	SOT-23-6	6	1	Texas Instruments	MCP1640T-I/MC
22	Line in	J2,J3,J11,J12	PJ320D_3.5mm_Jack	4	4
23	SD_Card	J4	SD_Card_Receptacle	13	1	MPSI	Connex SD, 9 way, push-pull, metal shield, PCB R/A SMT, UL94V-0
24	USB_OTG	J5	USB_Micro-B	7	1
25	Battery	J6	JST_PH_S2B-PH-SM4-TB_02x2.00mm_Angled	4	1	JST	S2B-PH-SM4-(xx-)TB
1	FPC/FFC connector	J7	Hirose_FH12-16S-1_SH	18	2	Hirose (HRS)	FH12-16S-1_SH
26	30	L1,L2	L_0603	2	2	Bourns	MH1608-300Y
27	4,7u	L3	L_Vishay_IHLP-1212	2	1	Vishay	IFLS1616AEER100M
28	Q_PMOS_GSD	Q1	SOT-23	3	1	Fairchild	FDN340P
29	330	R1	R_0603	2	1
34	470	R10,R11,R18	R_0603	2	3
35	47k	R12,R13	R_0603	2	2
36	22k	R14,R15	R_0603	2	2
37	22	R16,R17	R_0603	2	2
38	2,2k	R19	R_0603	2	1
30	10k	R2,R8,R22	R_0603	2	3
39	20k	R20,R21	R_0603	2	2
40	750	R23	R_0603	2	1
41	240	R24	R_0603	2	1
42	1k	R27,R4,R5	R_0603	2	3
43	24K	R28	R_0603	2	1
31	5k	R3	R_0603	2	1
32	100k	R6,R9,R25,R26	R_0603	2	4
33	1M	R7	R_0603	2	1
55	500	RN1	R_Array_Concave_4x0603	8	1
44	10k	RN2,RN3	R_Array_Concave_4x0603	8	2
45	Charge select	SW2	SW_DIP_x2_W5.08mm_Slide_Copal_CHS-A	4	1		CHS-02TB1
46	ATMEGA32U4-AU	U1	TQFP-44_10x10mm_Pitch0.8mm	44	1	Atmel	ATmega32U4-AU
47	vs1053b	U2	LQFP-48_7x7mm_Pitch0.5mm	48	1	VLSI	V1053B-L
54	MAX9723-TQFN	U3	QFN-16-1EP_4x4mm_Pitch0.65mm	16	1	Maxim	MAX9723CETE or / MAX9723DETE
48	MAX7219	U4	SOIC-24W_7.5x15.4mm_Pitch1.27mm	24	1	Maxim	MAX7219CWG
49	TCA9534	U5	TSSOP-16_4.4x5mm_Pitch0.65mm	16	1	Texas Instruments	TCA9534PWR
50	TXS0108EPWR	U6	TSSOP-20_4.4x6.5mm_Pitch0.65mm	20	1	Texas Instruments	TWS0108EPWR
51	16MHz	Y1	Crystal_SMD_5032-4pin_5.0x3.2mm	4	1	Abracon	ABM3B-16.000MHz-B2
52	12,288MHz	Y2	Crystal_SMD_5032-4pin_5.0x3.2mm	4	1	Abracon	ABM3B-12.288MHz-B2

				338	152

## ContactConsequencesMono - Full
Id	Comment	Designator	Footprint	Pins	Quantity	Supplier	Ref	To be mounted
1	Rotary_Encoder	SW4	ALPS_EC11B_rotary_encoder, without switch	5	1	ALPS	EC11B15202AN	n
2	FPC/FFC connector	J7	Hirose_FH12-16S-1_SH	18	2	Hirose (HRS)	FH12-16S-1_SH
3	100n	C1,C5,C7,C8,C9,C10,C11,C14,C15,C16,C17,C21,C22,C23,C24,C30,C31,C32,C37,C38,C40,C42,C47,C48	C_0603	2	24
4	22p	C2,C3	C_0603	2	2
5	10u	C4,C45	C_0603	2	2
6	1u	C6,C28,C29,C34,C35,C36	C_0603	2	6
7	33p	C12,C13	C_0603	2	2
8	10u±	C18,C25,C33,C46	CP_Tantalum_Case-A_EIA-3216-18_Reflow	2	4	Kemet	T491A106K006AT or / T491A106M006AT
9	10n	C19,C20,C41,C44	C_0603	2	4
10	470n	C26,C27	C_0603	2	2
11	4,7u	C39,C43	C_0603	2	2
12	C	C49,C50	C_0603	2	2
13	D	D1	D_1206	2	1
14	D_Schottky	D3	D_SOD-123	2	1
15	red	D2,D5,D6,D7,D8,D9,D10,D11,D12,D13,D14,D15,D16,D17,D18,D19,D20,D21,D22,D23,D24,D25,D26,D27,D28,D29,D30,D31,D32,D33,D34,D35,D36	LED_0603	2	33
16	green	D4,D37,D38,D39,D40,D41,D42	LED_0603	2	7
17	500mA	F1	Fuse_SMD1206_Reflow	2	1	Bourns	MF-NSMF050
18	1A	F2	Fuse_SMD1206_Reflow	2	1	Bourns	MF-NSMF110
19	Fiducial	FID1,FID2,FID3	Fiducial_1mm_Dia_2.54mm_Outer_CopperTop	0	3			n
20	TPS73633	IC2	SOT-23-5	5	1	Texas Instruments	TPS73633MDBV
21	MCP73831/2-OT	IC3	SOT-23-5	5	1	Texas Instruments	CMP73831-2ACI/OT or / CMP73831T-2ACI/OT (tape and reel)
22	TPS73618	IC4	SOT-23-5	5	1	Texas Instruments	TPS73618MDBV
23	MCP1640-SOT	IC5	SOT-23-6	6	1	Texas Instruments	MCP1640T-I/MC
24	ISP	J1	Pin_Header_Straight_2x03_Pitch2.54mm	6	1			n
25	Line in	J2,J3,J11,J12	PJ320D_3.5mm_Jack	4	4
26	SD_Card	J4	SD_Card_Receptacle	13	1	MPSI	Connex SD, 9 way, push-pull, metal shield, PCB R/A SMT, UL94V-0
27	USB_OTG	J5	USB_Micro-B	7	1
28	Battery	J6	JST_PH_S2B-PH-SM4-TB_02x2.00mm_Angled	4	1	JST	S2B-PH-SM4-(xx-)TB
29	PWM	J9	Pin_Header_Straight_1x08_Pitch2.54mm	8	1			n
30	IO	J10	Pin_Header_Straight_1x04_Pitch2.54mm	4	1			n
31	I2C	J13	Pin_Header_Straight_1x04_Pitch2.54mm	4	1			n
32	Serial	J14	Pin_Header_Straight_1x04_Pitch2.54mm	4	1			n
33	I2S	J15	Pin_Header_Straight_1x06_Pitch2.54mm	6	1			n
34	30	L1,L2	L_0603	2	2	Bourns	MH1608-300Y
35	4,7u	L3	L_Vishay_IHLP-1212	2	1	Vishay	IFLS1616AEER100M
36	Mounting_hole	Mount1,Mount2,Mount3,Mount4	MountingHole_3.2mm_M3	0	4			n
37	Q_PMOS_GSD	Q1	SOT-23	3	1	Fairchild	FDN340P
38	330	R1	R_0603	2	1
39	10k	R2,R8,R22	R_0603	2	3
40	5k	R3	R_0603	2	1
41	100k	R6,R9,R25,R26	R_0603	2	4
42	1M	R7	R_0603	2	1
43	470	R10,R11,R18	R_0603	2	3
44	47k	R12,R13	R_0603	2	2
45	22k	R14,R15	R_0603	2	2
46	22	R16,R17	R_0603	2	2
47	2,2k	R19	R_0603	2	1
48	20k	R20,R21	R_0603	2	2
49	750	R23	R_0603	2	1
50	240	R24	R_0603	2	1
51	1k	R27,R4,R5	R_0603	2	3
52	24K	R28	R_0603	2	1
53	10k	RN2,RN3	R_Array_Concave_4x0603	8	2
54	Reset	SW1	SW_Tactile_SKHH_Angled	4	1	ALPS	SKHHLMA010	n
55	Charge select	SW2	SW_DIP_x2_W5.08mm_Slide_Copal_CHS-A	4	1		CHS-02TB1
56	sw_touch	SW7	SW_Tactile_SKHH_Angled	4	1	ALPS	SKHHLUA010	n
57	sw_fadeout	SW6	SW_Tactile_SKHH_Angled	4	1	ALPS	SKHHLUA010	n
58	sw_mode	SW8	SW_Tactile_SKHH_Angled	4	1	ALPS	SKHHLUA010	n
59	sw_release	SW9	SW_Tactile_SKHH_Angled	4	1	ALPS	SKHHLUA010	n
60	sw_vol	SW3	SW_Tactile_SKHH_Angled	4	1	ALPS	SKHHLUA010	n
61	sw_fadein	SW5	SW_Tactile_SKHH_Angled	4	1	ALPS	SKHHLUA010	n
62	ATMEGA32U4-AU	U1	TQFP-44_10x10mm_Pitch0.8mm	44	1	Atmel	ATmega32U4-AU
63	vs1053b	U2	LQFP-48_7x7mm_Pitch0.5mm	48	1	VLSI	V1053B-L
64	MAX7219	U4	SOIC-24W_7.5x15.4mm_Pitch1.27mm	24	1	Maxim	MAX7219CWG
65	TCA9534	U5	TSSOP-16_4.4x5mm_Pitch0.65mm	16	1	Texas Instruments	TCA9534PWR
66	TXS0108EPWR	U6	TSSOP-20_4.4x6.5mm_Pitch0.65mm	20	1	Texas Instruments	TWS0108EPWR
67	16MHz	Y1	Crystal_SMD_5032-4pin_5.0x3.2mm	4	1	Abracon	ABM3B-16.000MHz-B2
68	12,288MHz	Y2	Crystal_SMD_5032-4pin_5.0x3.2mm	4	1	Abracon	ABM3B-12.288MHz-B2
69	TPD2E1B06	IC1	SOT-6	6	1	Texas Instruments	TPD2E1B06
70	MAX9723-TQFN	U3	QFN-16-1EP_4x4mm_Pitch0.65mm	16	1	Maxim	MAX9723CETE or / MAX9723DETE
71	500	RN1	R_Array_Concave_4x0603	8	1
72	Mouse_bites_0.5_6	S1,S2,S3,S4	Mouse_bites_0.5_6	0	4			n

				398	172